## Noise Issues
Problem | Cause | Fix | Success rate
Transmit Problem | 37 pin loom from Dynon touching /very close To loom exiting Comm 1 radio | Move radios further away And stop wires touching | Complete
Receive Problem | Transponder Interference | Moved transponder antenna Rear fuselage | Mostly fixed. Still some occasional Slight pulses audible. Intermittent
Receive Problem | GPS induced RF | Put aluminium shielding around GPS | Didn't fix but can only hear the hum when Engine off anyway so ignored
Receive Problem | Strobe induced interference | Ferrite beads on all strobe wires At power box end. | No difference – I just turn up squelch to Overcome it
Receive Problem | Flap motor induced interference | Ferrite beads at both ends of power wires | No change at all
Receive Problem | Ignition noise from coils/leads/distributors Spark plugs or anything else in the ignition Pathway. | Installed ferrite beads on all wires involved With radios, transponder, all wires coming Through firewall, autopilot servos.. | Some small effect
|  | Replaced kit supplied coaxial cables (radio & transponder) with RG 400 | Small Effect
|  | Replaced all wires in the ignition, Alternator pick ups, Coil switches, basically every wire other than various Dynon and gauge sensor wires with Shielded wire and earthed one end only. | Some decrease but not a complete cure
|  | Added a large 10,000 uF 50V capacitor between the yellow wire on the regulator and earth. Then also between the red wire And earth | No change at all. Removed after test
|  | Replaced all the spark plug leads | No change at all
|  | Checked and adjusted the coil gaps. | No change at all
|  | Replaced coils | No change at all
|  | Installed metal braid shielding on all spark plug leads with earth straps at distributor end. | Basically cured the noise but engine ran Rough (especially at low RPMs) or would not start at all.
|  | Made a copper foil casing for the coils With braid shield for leads (earthed) | Engine wouldn't fire even when earth straps disconnected
|  | Complete rewiring of aircraft.- radio, transponder antenna cables go down belly channel. All Dynon wires now go down left side of ACFT All headset wires and strobe power down right side of ACFT. | Some decrease
|  | Remade complete radio, intercom headset looms Shortened wires, added shielding | Some small decrease